## Introduction
Extracting data for the *.trj files with the trajectories of the main wells in FORGE (author: d.karvounis@geo-energie.ch, b.dyer@geo-energie.ch)
Here, all wellhead locations are collected. These locations are read from the file "FORGE Pads and Seismic Locations.csv", the values of which are pasted in the current sheet.
Trajectories are collected for wells: 16A-32, 56-32, 58-32, and 78A/B-32. Each trajectrory is in the respective Sheet.
Stimulation will happen at well 16A-32 and geophones or FO will be deployed along the rest of the wells. A local cartesian coordinate system is considered that is centered around the wellhead of 16A-32.
For making the trj files, only the first four columns are required from each Sheet. These columns are always automatically shifted from the values in cells [B:22:43] and are always in US ft
The depth reference for the trajectory files is GL at 16A
16A data from FORGE directional surveysCompiled.xls based on FORGE directional surveys.xls from PW 17/12/21. This file also contains the same data as the raw data file sources listed below
Drilling Summary Well 16A(78)-32 is the EOWR for 16A and contains the casing details
Note: | An inconsistency seems to exist with regards to the true position of 16A-32, between files "FORGE Pads and Seismic Locations.csv" and the well's survey in 16A(78)-32 Survey.xslx". Here I only consider locations from "FORGE Pads and Seismic Locations.csv". Cells [A:E,16:19] assess this error
Files Read per trajectory: | [7 empty] | Personal communication between Clay Jones and Ben Dyer (13.12.2021)
Wellhead locations | 16A-32 | 56-32 | 58-32 | 78A-32 | 78B-32
FORGE Pads and Seismic Locations.csv | FORGE directional surveys.xls | 56-32 EOWR - Final 22 July 2021.pdf | DirectionalSurveyRpt_171027103004.pdf | EOWR_78-32_profile.pdf | FORGE directional surveys.xlsx (Sheet for 78B-32) |  |  | Well | Kelly Bushing (feet above ground level)
Phil Wannamaker, 17 December 2021 | [5 empty] | Phil Wannamaker, 17 December 2021 |  | 58-32 | 21.5
[8 empty] | 68-32 | 5.7
| Easting (X) [m] | Northing (Y)[m] | Latitude | Longitude | Elevation | Elevation |  | 78-32 | 5.7
Zero reference Point (0, 0, 0) (16A-32 Well) | 334641.1891 | 4263443.693 | 38.504 | -112.8964 | -112.8964 | 1650.0249 |  | 16A(78)-32 | 30.4
| Easting (X) [usft] | Northing (Y) [usft] | Latitude | Longitude | Elevation | Elevation |  | 56-32 | 30.4
Zero reference Point (0, 0, 0) (16A-32 Well) | 1097904.1637 | 13987676.1581 | 38.504 | -112.8964 | -370.395 | 5413.4675 |  | 78B-32 | 30.4
Reference Point and wellhead position for 16A-32 | Location of 16A-32 in | 334641.1891 | 4263443.693 | 1650.0249
X_start, 1,097,896.92 usft | 334638.9812 | 2.2079 | 9.436 | -0.000756
Y_start, 13,987,645.20 usft | 4263434.257 | Files "FORGE Pads and Seismic Locations.csv" and "16A(78)-32 Survey.xslx" have a disagreement of (2.2, 9.4, 0.2) meters in each direction
Z_start, 5,414 usft | 5413.47
FORGE Pads and Seismic Locations.csv
UTM Zone:12 North, Datum Trans:NAD 1983 (Conus) (Molodensky), Global Ref Datum:WGS 1984, Global Ref Epoch:2005, Geoid Model:GEOID18 (Conus)
Point ID | Easting (X) | Northing (Y) | Latitude | Longitude | Elevation | Feature Code | Notes
16A-32-NEC | 334713.2277 | 4263489.39 | 38.5044 | -112.8956 | 1650.0901 | WELL-PAD | Measured on pad
16A-32-NWC | 334596.401 | 4263569.024 | 38.5051 | -112.8969 | 1648.8839 | WELL-PAD | Measured on pad
16A-32-SEC | 334687.5416 | 4263380.664 | 38.5035 | -112.8958 | 1649.8054 | WELL-PAD | Measured on pad
16A-32-SWC | 334556.6323 | 4263416.471 | 38.5038 | -112.8974 | 1649.1617 | WELL-PAD | Measured on pad
16A-32-WELL | 334641.1891 | 4263443.693 | 38.504 | -112.8964 | 1650.0249 | WELL
56-32-NEC | 335557.2202 | 4263459.174 | 38.5043 | -112.8859 | 1661.6002 | WELL_PAD | Measured on pad (Updated)
56-32-NWC | 335457.4439 | 4263462.379 | 38.5043 | -112.887 | 1661.4867 | WELL_PAD | Measured on pad
56-32-SEC | 335548.6621 | 4263405.351 | 38.5038 | -112.886 | 1656.5237 | WELL_PAD | Measured on pad, poor precisions, bad reception, high error due to embankment (Updated)
56-32-SWC | 335456.3361 | 4263398.416 | 38.5038 | -112.887 | 1661.795 | WELL_PAD | Measured on pad
56-32-WELL | 335504.2787 | 4263426.189 | 38.504 | -112.8865 | 1661.652 | WELL
58-32-NEC | 335512.3976 | 4263070.953 | 38.5008 | -112.8863 | 1685.2112 | WELL-PAD | Measured on pad
58-32-NWC | 335366.1021 | 4263068.517 | 38.5008 | -112.888 | 1684.8863 | WELL-PAD | Measured on pad
58-32-SEC | 335512.6768 | 4262997.525 | 38.5002 | -112.8863 | 1684.9264 | WELL-PAD | Measured on pad
58-32-SWC | 335361.5891 | 4263002.983 | 38.5002 | -112.888 | 1684.6068 | WELL-PAD | Measured on pad
58-32-WELL | 335450.9891 | 4263037.906 | 38.5005 | -112.887 | 1684.7724 | WELL
68-32-NEC | 335511.6432 | 4263173.166 | 38.5017 | -112.8863 | 1685.54 | WELL-PAD | Measured on pad
68-32-NWC | 335488.8037 | 4263188.744 | 38.5019 | -112.8866 | 1685.3771 | WELL-PAD | Measured on pad
68-32-SEC | 335487.5934 | 4263122.22 | 38.5013 | -112.8866 | 1685.6556 | WELL-PAD | Measured on pad
68-32-SWC | 335464.1128 | 4263143.33 | 38.5015 | -112.8869 | 1685.4841 | WELL-PAD | Measured on pad
78-32-NEC | 335805.731 | 4263011.005 | 38.5003 | -112.8829 | 1702.0233 | WELL-PAD | Measured on pad
78-32-NWC | 335768.2012 | 4263014.352 | 38.5004 | -112.8834 | 1701.6925 | WELL-PAD | Measured on pad
78-32-SEC | 335798.6846 | 4262970.713 | 38.5 | -112.883 | 1701.8918 | WELL-PAD | Measured on pad
78-32-SWC | 335755.5839 | 4262975.315 | 38.5 | -112.8835 | 1701.8318 | WELL-PAD | Measured on pad
78-32-WELL | 335780.8409 | 4262991.988 | 38.5002 | -112.8832 | 1701.9197 | WELL
78A-32-NEC | 335805.731 | 4263011.005 | 38.5003 | -112.8829 | 1702.0233 | WELL-PAD | Measured on pad
78A-32-NWC | 335768.2012 | 4263014.352 | 38.5004 | -112.8834 | 1701.6925 | WELL-PAD | Measured on pad
78A-32-SEC | 335798.6846 | 4262970.713 | 38.5 | -112.883 | 1701.8918 | WELL-PAD | Measured on pad
78A-32-SWC | 335755.5839 | 4262975.315 | 38.5 | -112.8835 | 1701.8318 | WELL-PAD | Measured on pad
78A-32-WELL | 335780.8402 | 4262991.991 | 38.5002 | -112.8832 | 1701.9194 | WELL
78B-32-WELL | 335865.45 | 4262983.529 | 38.5001 | -112.8822 | 1705.6162 | WELL
78B-32-NEC | 335922.1025 | 4263005.903 | 38.5003 | -112.8816 | 1705.622 | WELL-PAD | Measured on pad
78B-32-NWC | 335822.3792 | 4263006.944 | 38.5003 | -112.8827 | 1705.4585 | WELL-PAD | Measured on pad
78B-32-SEC | 335910.3971 | 4262955.008 | 38.4999 | -112.8817 | 1705.6089 | WELL-PAD | Measured on pad
78B-32-SWC | 335811.7801 | 4262961.918 | 38.4999 | -112.8829 | 1705.4559 | WELL-PAD | Measured on pad
BOR1 | 335037.4976 | 4261314.18 | 38.4849 | -112.8913 | 1694.5918 | SEISMIC
BOR2 | 332907.3614 | 4263849.099 | 38.5073 | -112.9164 | 1584.624 | SEISMIC
BOR3 | 336033.8466 | 4264451.599 | 38.5134 | -112.8807 | 1697.4053 | SEISMIC
FOR1 | 317095.2631 | 4248776.997 | 38.3685 | -113.0937 | 1637.7985 | SEISMIC
FOR2 | 336719.2436 | 4262402.28 | 38.495 | -112.8723 | 1763.3513 | SEISMIC
FOR5 | 338425.1315 | 4270671.649 | 38.5698 | -112.8547 | 1730.5481 | SEISMIC
FOR6 | 344101.3569 | 4261689.719 | 38.4899 | -112.7876 | 2261.3931 | SEISMIC
FOR7 | 338277.2296 | 4254119.64 | 38.4207 | -112.8526 | 1959.7344 | SEISMIC
FOR8 | 318870.4119 | 4266515.061 | 38.5286 | -113.0779 | 1650.1677 | SEISMIC
FORK | 335485.7501 | 4263154.531 | 38.5016 | -112.8866 | 1685.659 | SEISMIC | On pad 68-32 well
FORU | 337573.4607 | 4258368.734 | 38.4588 | -112.8616 | 1841.1423 | SEISMIC
FORW | 331252.6872 | 4270015.948 | 38.5626 | -112.9368 | 1512.2827 | SEISMIC
FORB | NA | NA | NA | NA | NA | SEISMIC | General coordinates place station within a locked building

## Trajectory78B-32
|  |  |  | FORGE directional surveys.xlsx |  |  |  | File Processed |  |  | Sender | Date received
| X | Y | Z | E-W (ft) | N-S (ft) | TVD (ft) |  | FORGE directional surveys.xlsx (Sheet for 78B-32) |  |  | Phil Wannamaker, 17 December 2021
1 | 4016.604 | -1509.7244 | -212.7862 | 0 | 0 | 0 |  | Clay Jones 3/2/22 FORGE wellhead flanges wrt GL.docx
2 | 4016.604 | -1508.2244 | 28.2138 | 0 | 1.5 | 241 |  | Easting (X) [m] | Northing (Y ) [m] | Latitude | Longitude | Elevation [m] | Kelly Bushing [m] | Flange
3 | 4016.504 | -1506.8244 | 124.2138 | -0.1 | 2.9 | 337 | Well's actual location | 335865.45 | 4262983.529 | 38.5001 | -112.8822 | 1705.6162 | 9.2659
4 | 4016.804 | -1504.9244 | 332.2138 | 0.2 | 4.8 | 545 | Wellhead wrt 16A | 1224.2609 | -460.164 |  |  | 55.5913
5 | 4017.004 | -1504.9244 | 518.2138 | 0.4 | 4.8 | 731
6 | 4017.004 | -1504.9244 | 609.2138 | 0.4 | 4.8 | 822 |  | Easting (X) [usft] | Northing (Y ) [usft] | Latitude | Longitude | Elevation [usft] | Kelly Bushing [ft]
7 | 4017.004 | -1504.7244 | 701.2138 | 0.4 | 5 | 914 | Well's actual location | 1101920.7677 | 13986166.4337 | 38.5001 | -112.8822 | 5595.8537 | 30.4 | 87.5"
8 | 4016.904 | -1504.9244 | 792.2138 | 0.3 | 4.8 | 1005 | Wellhead wrt 16A | 4016.604 | -1509.7244 |  |  | 182.3862
9 | 4016.904 | -1505.2244 | 888.2138 | 0.3 | 4.5 | 1101
10 | 4016.804 | -1505.0244 | 982.2138 | 0.2 | 4.7 | 1195
11 | 4016.904 | -1504.9244 | 1078.2138 | 0.3 | 4.8 | 1291
12 | 4016.904 | -1504.9244 | 1173.2138 | 0.3 | 4.8 | 1386 | BD. Note there is no depth reference. DK assumes it is GL but it is usually KB
13 | 4017.004 | -1505.0244 | 1267.2138 | 0.4 | 4.7 | 1480 | Revised Z TVD to be Survey - Elevation - KB
14 | 4017.204 | -1505.1244 | 1363.2138 | 0.6 | 4.6 | 1576 | Trajectory depth reference |  | KB | 30.4 | ft above GL
15 | 4017.304 | -1505.0244 | 1457.2138 | 0.7 | 4.7 | 1670
16 | 4017.104 | -1505.2244 | 1552.2138 | 0.5 | 4.5 | 1765
17 | 4017.204 | -1505.3244 | 1648.2138 | 0.6 | 4.4 | 1861
18 | 4017.204 | -1505.4244 | 1742.2138 | 0.6 | 4.3 | 1955
19 | 4017.004 | -1505.5244 | 1837.2138 | 0.4 | 4.2 | 2050
20 | 4016.804 | -1505.6244 | 1932.2138 | 0.2 | 4.1 | 2145
21 | 4016.804 | -1505.5244 | 2027.2138 | 0.2 | 4.2 | 2240
22 | 4017.104 | -1505.6244 | 2122.2138 | 0.5 | 4.1 | 2335
23 | 4017.204 | -1505.5244 | 2218.2138 | 0.6 | 4.2 | 2431
24 | 4017.304 | -1505.5244 | 2313.2138 | 0.7 | 4.2 | 2526
25 | 4017.304 | -1505.5244 | 2407.2138 | 0.7 | 4.2 | 2620
26 | 4017.404 | -1505.6244 | 2502.2138 | 0.8 | 4.1 | 2715
27 | 4017.504 | -1505.7244 | 2597.2138 | 0.9 | 4 | 2810
28 | 4017.704 | -1505.7244 | 2692.2138 | 1.1 | 4 | 2905
29 | 4017.704 | -1505.7244 | 2768.2138 | 1.1 | 4 | 2981
30 | 4017.804 | -1505.5244 | 2888.2138 | 1.2 | 4.2 | 3101
31 | 4017.904 | -1505.3244 | 2983.2138 | 1.3 | 4.4 | 3196
32 | 4018.004 | -1505.2244 | 3076.2138 | 1.4 | 4.5 | 3289
33 | 4017.504 | -1505.6244 | 3171.2138 | 0.9 | 4.1 | 3384
34 | 4015.304 | -1507.3244 | 3267.1138 | -1.3 | 2.4 | 3479.9
35 | 4011.404 | -1511.0244 | 3362.0138 | -5.2 | -1.3 | 3574.8
36 | 4008.404 | -1514.4244 | 3428.8138 | -8.2 | -4.7 | 3641.6
37 | 4005.804 | -1517.7244 | 3523.7138 | -10.8 | -8 | 3736.5
38 | 4006.204 | -1518.5244 | 3618.7138 | -10.4 | -8.8 | 3831.5
39 | 4008.604 | -1518.5244 | 3713.7138 | -8 | -8.8 | 3926.5
40 | 4012.604 | -1518.3244 | 3808.6138 | -4 | -8.6 | 4021.4
41 | 4015.704 | -1519.6244 | 3903.5138 | -0.9 | -9.9 | 4116.3
42 | 4015.804 | -1521.2244 | 3967.5138 | -0.8 | -11.5 | 4180.3
43 | 4015.504 | -1521.7244 | 3999.5138 | -1.1 | -12 | 4212.3
44 | 4014.704 | -1523.0244 | 4094.5138 | -1.9 | -13.3 | 4307.3
45 | 4014.004 | -1523.7244 | 4189.5138 | -2.6 | -14 | 4402.3
46 | 4013.104 | -1523.8244 | 4284.5138 | -3.5 | -14.1 | 4497.3
47 | 4011.804 | -1523.0244 | 4379.4138 | -4.8 | -13.3 | 4592.2
48 | 4010.204 | -1521.1244 | 4474.4138 | -6.4 | -11.4 | 4687.2
49 | 4009.204 | -1518.8244 | 4569.4138 | -7.4 | -9.1 | 4782.2
50 | 4008.704 | -1516.2244 | 4665.3138 | -7.9 | -6.5 | 4878.1
51 | 4007.404 | -1513.8244 | 4760.3138 | -9.2 | -4.1 | 4973.1
52 | 4006.904 | -1512.5244 | 4855.3138 | -9.7 | -2.8 | 5068.1
53 | 4007.304 | -1512.1244 | 4950.3138 | -9.3 | -2.4 | 5163.1
54 | 4006.904 | -1512.1244 | 5045.3138 | -9.7 | -2.4 | 5258.1
55 | 4005.604 | -1512.5244 | 5140.3138 | -11 | -2.8 | 5353.1
56 | 4002.404 | -1513.4244 | 5285.2138 | -14.2 | -3.7 | 5498
57 | 4001.004 | -1513.5244 | 5331.2138 | -15.6 | -3.8 | 5544
58 | 3997.904 | -1514.2244 | 5426.2138 | -18.7 | -4.5 | 5639
59 | 3995.904 | -1516.0244 | 5522.1138 | -20.7 | -6.3 | 5734.9
60 | 3995.304 | -1518.6244 | 5618.1138 | -21.3 | -8.9 | 5830.9
61 | 3994.704 | -1521.2244 | 5713.0138 | -21.9 | -11.5 | 5925.8
62 | 3994.004 | -1523.8244 | 5808.0138 | -22.6 | -14.1 | 6020.8
63 | 3994.204 | -1525.9244 | 5903.0138 | -22.4 | -16.2 | 6115.8
64 | 3996.204 | -1528.7244 | 6092.9138 | -20.4 | -19 | 6305.7
65 | 3997.604 | -1529.8244 | 6187.9138 | -19 | -20.1 | 6400.7
66 | 3999.004 | -1530.4244 | 6282.9138 | -17.6 | -20.7 | 6495.7
67 | 3999.904 | -1529.9244 | 6377.9138 | -16.7 | -20.2 | 6590.7
68 | 4000.404 | -1529.5244 | 6420.9138 | -16.2 | -19.8 | 6633.7
69 | 4000.904 | -1529.0244 | 6460.9138 | -15.7 | -19.3 | 6673.7
70 | 4002.004 | -1527.4244 | 6555.9138 | -14.6 | -17.7 | 6768.7
71 | 4003.004 | -1525.4244 | 6650.9138 | -13.6 | -15.7 | 6863.7
72 | 4004.104 | -1523.6244 | 6745.8138 | -12.5 | -13.9 | 6958.6
73 | 4004.104 | -1524.0244 | 6841.8138 | -12.5 | -14.3 | 7054.6
74 | 4003.104 | -1526.8244 | 6936.8138 | -13.5 | -17.1 | 7149.6
75 | 4002.404 | -1529.4244 | 7031.7138 | -14.2 | -19.7 | 7244.5
76 | 4001.804 | -1531.1244 | 7126.7138 | -14.8 | -21.4 | 7339.5
77 | 4001.204 | -1532.4244 | 7221.7138 | -15.4 | -22.7 | 7434.5
78 | 4000.604 | -1533.8244 | 7316.7138 | -16 | -24.1 | 7529.5
79 | 3999.804 | -1535.2244 | 7424.7138 | -16.8 | -25.5 | 7637.5
80 | 3997.804 | -1538.6244 | 7615.6138 | -18.8 | -28.9 | 7828.4
81 | 3995.704 | -1540.6244 | 7710.6138 | -20.9 | -30.9 | 7923.4
82 | 3993.204 | -1542.3244 | 7805.6138 | -23.4 | -32.6 | 8018.4
83 | 3990.704 | -1543.0244 | 7901.5138 | -25.9 | -33.3 | 8114.3
84 | 3988.104 | -1542.2244 | 7996.5138 | -28.5 | -32.5 | 8209.3
85 | 3985.504 | -1541.6244 | 8091.4138 | -31.1 | -31.9 | 8304.2
86 | 3983.604 | -1541.7244 | 8187.4138 | -33 | -32 | 8400.2
87 | 3983.104 | -1541.8244 | 8213.4138 | -33.5 | -32.1 | 8426.2
88 | 3978.504 | -1542.7244 | 8343.3138 | -38.1 | -33 | 8556.1
89 | 3974.604 | -1541.8244 | 8438.2138 | -42 | -32.1 | 8651
90 | 3973.504 | -1539.9244 | 8528.2138 | -43.1 | -30.2 | 8741
91 | 3973.004 | -1538.9244 | 8628.2138 | -43.6 | -29.2 | 8841
92 | 3970.004 | -1538.3244 | 8723.1138 | -46.6 | -28.6 | 8935.9
93 | 3967.004 | -1538.0244 | 8818.1138 | -49.6 | -28.3 | 9030.9
94 | 3964.204 | -1538.7244 | 8912.0138 | -52.4 | -29 | 9124.8
95 | 3961.204 | -1538.8244 | 9007.0138 | -55.4 | -29.1 | 9219.8
96 | 3957.104 | -1538.6244 | 9101.9138 | -59.5 | -28.9 | 9314.7
97 | 3950.904 | -1539.6244 | 9196.7138 | -65.7 | -29.9 | 9409.5
98 | 3949.004 | -1540.6244 | 9228.6138 | -67.6 | -30.9 | 9441.4
99 | 3946.004 | -1542.7244 | 9281.9138 | -70.6 | -33 | 9494.7
100 | 3945.804 | -1542.8244 | 9284.5138 | -70.8 | -33.1 | 9497.3

## Trajectory78A-32
78A-32 does NOT have a survey and is assumed to be vertical | [7 empty] | File Processed |  |  | Sender | Date received
|  |  |  | E-W (ft) | N-S (ft) | TVD (ft) |  | EOWR_78-32_profile.pdf
1 | 3739.0128 | -1481.9619 | -170.2575 | 0 | 0 | 0 |  | Clay Jones 3/2/22 FORGE wellhead flanges wrt GL.docx
2 | 3739.0128 | -1481.9619 | -70.2575 | 0 | 0 | 100 |  | Easting (X) [m] | Northing (Y ) [m] | Latitude | Longitude | Elevation [m] | Kelly Bushing [m] | Flange
3 | 3739.0128 | -1481.9619 | 29.7425 | 0 | 0 | 200 | Well's actual location | 335780.8402 | 4262991.991 | 38.5002 | -112.8832 | 1701.9194 | 1.7374
4 | 3739.0128 | -1481.9619 | 129.7425 | 0 | 0 | 300 | Wellhead wrt 16A | 1139.6511 | -451.702 |  |  | 51.8945
5 | 3739.0128 | -1481.9619 | 229.7425 | 0 | 0 | 400
6 | 3739.0128 | -1481.9619 | 329.7425 | 0 | 0 | 500 |  | Easting (X) [usft] | Northing (Y ) [usft] | Latitude | Longitude | Elevation [usft] | Kelly Bushing [ft]
7 | 3739.0128 | -1481.9619 | 429.7425 | 0 | 0 | 600 | Well's actual location | 1101643.1765 | 13986194.1962 | 38.5002 | -112.8832 | 5583.7251 | 5.7 | 24.5
8 | 3739.0128 | -1481.9619 | 529.7425 | 0 | 0 | 700 | Wellhead wrt 16A | 3739.0128 | -1481.9619 |  |  | 170.2575
9 | 3739.0128 | -1481.9619 | 629.7425 | 0 | 0 | 800
10 | 3739.0128 | -1481.9619 | 729.7425 | 0 | 0 | 900
11 | 3739.0128 | -1481.9619 | 829.7425 | 0 | 0 | 1000 | Trajectory depth reference |  | GL at 78A-32 | 0 | ft above GL
12 | 3739.0128 | -1481.9619 | 929.7425 | 0 | 0 | 1100
13 | 3739.0128 | -1481.9619 | 1029.7425 | 0 | 0 | 1200
14 | 3739.0128 | -1481.9619 | 1129.7425 | 0 | 0 | 1300
15 | 3739.0128 | -1481.9619 | 1229.7425 | 0 | 0 | 1400
16 | 3739.0128 | -1481.9619 | 1329.7425 | 0 | 0 | 1500
17 | 3739.0128 | -1481.9619 | 1429.7425 | 0 | 0 | 1600
18 | 3739.0128 | -1481.9619 | 1529.7425 | 0 | 0 | 1700
19 | 3739.0128 | -1481.9619 | 1629.7425 | 0 | 0 | 1800
20 | 3739.0128 | -1481.9619 | 1729.7425 | 0 | 0 | 1900
21 | 3739.0128 | -1481.9619 | 1829.7425 | 0 | 0 | 2000
22 | 3739.0128 | -1481.9619 | 1929.7425 | 0 | 0 | 2100
23 | 3739.0128 | -1481.9619 | 2029.7425 | 0 | 0 | 2200
24 | 3739.0128 | -1481.9619 | 2129.7425 | 0 | 0 | 2300
25 | 3739.0128 | -1481.9619 | 2229.7425 | 0 | 0 | 2400
26 | 3739.0128 | -1481.9619 | 2329.7425 | 0 | 0 | 2500
27 | 3739.0128 | -1481.9619 | 2429.7425 | 0 | 0 | 2600
28 | 3739.0128 | -1481.9619 | 2529.7425 | 0 | 0 | 2700
29 | 3739.0128 | -1481.9619 | 2629.7425 | 0 | 0 | 2800
30 | 3739.0128 | -1481.9619 | 2729.7425 | 0 | 0 | 2900
31 | 3739.0128 | -1481.9619 | 2829.7425 | 0 | 0 | 3000
32 | 3739.0128 | -1481.9619 | 2929.7425 | 0 | 0 | 3100
33 | 3739.0128 | -1481.9619 | 3029.7425 | 0 | 0 | 3200
34 | 3739.0128 | -1481.9619 | 3109.7425 | 0 | 0 | 3280

## Trajectory56-32
index | X | Y | Z TVD | Uncorrected X | Uncorrected Y | Uncorrected Z
1 | 2831.6588 | -57.4278 | -38.1467 | 0 | 0 | 0
2 | 2831.9588 | -57.2278 | 162.8533 | 0.3 | 0.2 | 201
3 | 2832.3588 | -56.9278 | 253.8533 | 0.7 | 0.5 | 292
4 | 2833.0588 | -56.1278 | 362.8533 | 1.4 | 1.3 | 401 |  | File Processed |  |  | Sender
5 | 2833.2588 | -55.0278 | 454.8533 | 1.6 | 2.4 | 493 |  | 56-32 EOWR - Final 22 July 2021.pdf |  |  | 0
6 | 2833.1588 | -53.5278 | 546.8533 | 1.5 | 3.9 | 585 |  | Clay Jones 3/2/22 FORGE wellhead flanges wrt GL.docx
7 | 2832.2588 | -52.8278 | 637.8533 | 0.6 | 4.6 | 676 |  | Easting (X) [m] | Northing (Y ) [m] | Latitude | Longitude | Elevation [m] | Kelly Bushing [m] | Flange
8 | 2831.3588 | -51.9278 | 728.8533 | -0.3 | 5.5 | 767 | Well's actual location | 335504.2787 | 4263426.189 | 38.504 | -112.8865 | 1661.652 | 9.2659
9 | 2831.4588 | -49.6278 | 819.7533 | -0.2 | 7.8 | 857.9 | Wellhead wrt 16A | 863.0896 | -17.504 |  |  | 11.6271
10 | 2831.7588 | -47.3278 | 910.7533 | 0.1 | 10.1 | 948.9
11 | 2832.0588 | -45.0278 | 1001.7533 | 0.4 | 12.4 | 1039.9 |  | Easting (X) [usft] | Northing (Y ) [usft] | Latitude | Longitude | Elevation [usft] | Kelly Bushing [ft]
12 | 2832.4588 | -42.3278 | 1096.6533 | 0.8 | 15.1 | 1134.8 | Well's actual location | 1100735.8225 | 13987618.7303 | 38.504 | -112.8865 | 5451.6142 | 30.4 | 57"
13 | 2832.9588 | -39.4278 | 1191.6533 | 1.3 | 18 | 1229.8 | Wellhead wrt 16A | 2831.6588 | -57.4278 |  |  | 38.1467
14 | 2833.7588 | -36.4278 | 1286.5533 | 2.1 | 21 | 1324.7
15 | 2834.6588 | -33.4278 | 1380.5533 | 3 | 24 | 1418.7 | According to 56-32 EOWR the depth reference is the surface for the survey data in column G here. Also same as depth reference in FORGE directional surveys.xlsx
16 | 2835.7588 | -30.8278 | 1475.4533 | 4.1 | 26.6 | 1513.6 | Revised Z TVD to be Survey - Elevation
17 | 2837.0588 | -28.9278 | 1569.4533 | 5.4 | 28.5 | 1607.6
18 | 2838.7588 | -26.8278 | 1664.4533 | 7.1 | 30.6 | 1702.6 | Trajectory depth reference |  | GL | 0 | ft above GL
19 | 2841.0588 | -24.7278 | 1759.3533 | 9.4 | 32.7 | 1797.5
20 | 2843.1588 | -23.0278 | 1853.3533 | 11.5 | 34.4 | 1891.5
21 | 2845.0588 | -22.1278 | 1947.3533 | 13.4 | 35.3 | 1985.5
22 | 2847.1588 | -21.2278 | 2042.2533 | 15.5 | 36.2 | 2080.4
23 | 2849.1588 | -20.4278 | 2136.2533 | 17.5 | 37 | 2174.4
24 | 2851.2588 | -19.5278 | 2231.2533 | 19.6 | 37.9 | 2269.4
25 | 2853.3588 | -18.5278 | 2326.1533 | 21.7 | 38.9 | 2364.3
26 | 2855.4588 | -17.9278 | 2419.1533 | 23.8 | 39.5 | 2457.3
27 | 2857.7588 | -17.2278 | 2512.1533 | 26.1 | 40.2 | 2550.3
28 | 2860.8588 | -16.5278 | 2609.0533 | 29.2 | 40.9 | 2647.2
29 | 2864.1588 | -16.0278 | 2704.0533 | 32.5 | 41.4 | 2742.2
30 | 2867.0588 | -15.4278 | 2799.9533 | 35.4 | 42 | 2838.1
31 | 2869.1588 | -14.5278 | 2894.9533 | 37.5 | 42.9 | 2933.1
32 | 2871.4588 | -13.4278 | 2989.9533 | 39.8 | 44 | 3028.1
33 | 2873.5588 | -12.9278 | 3084.8533 | 41.9 | 44.5 | 3123
34 | 2874.9588 | -13.1278 | 3179.8533 | 43.3 | 44.3 | 3218
35 | 2876.6588 | -13.6278 | 3274.8533 | 45 | 43.8 | 3313
36 | 2878.8588 | -14.5278 | 3370.8533 | 47.2 | 42.9 | 3409
37 | 2879.7588 | -14.9278 | 3407.8533 | 48.1 | 42.5 | 3446
38 | 2880.8588 | -15.5278 | 3457.8533 | 49.2 | 41.9 | 3496
39 | 2881.8588 | -16.2278 | 3552.7533 | 50.2 | 41.2 | 3590.9
40 | 2880.7588 | -16.1278 | 3647.7533 | 49.1 | 41.3 | 3685.9
41 | 2878.6588 | -16.2278 | 3752.7533 | 47 | 41.2 | 3790.9
42 | 2876.5588 | -16.6278 | 3837.7533 | 44.9 | 40.8 | 3875.9
43 | 2873.5588 | -17.9278 | 3932.6533 | 41.9 | 39.5 | 3970.8
44 | 2871.9588 | -18.2278 | 4027.6533 | 40.3 | 39.2 | 4065.8
45 | 2872.7588 | -17.3278 | 4123.6533 | 41.1 | 40.1 | 4161.8
46 | 2872.3588 | -17.4278 | 4218.6533 | 40.7 | 40 | 4256.8
47 | 2870.0588 | -18.2278 | 4313.6533 | 38.4 | 39.2 | 4351.8
48 | 2868.1588 | -17.7278 | 4408.5533 | 36.5 | 39.7 | 4446.7
49 | 2865.6588 | -15.0278 | 4504.5533 | 34 | 42.4 | 4542.7
50 | 2862.0588 | -13.8278 | 4600.4533 | 30.4 | 43.6 | 4638.6
51 | 2861.0588 | -13.6278 | 4694.4533 | 29.4 | 43.8 | 4732.6
52 | 2861.6588 | -12.1278 | 4789.3533 | 30 | 45.3 | 4827.5
53 | 2861.7588 | -10.8278 | 4884.3533 | 30.1 | 46.6 | 4922.5
54 | 2861.2588 | -9.9278 | 4978.3533 | 29.6 | 47.5 | 5016.5
55 | 2859.8588 | -10.9278 | 5073.3533 | 28.2 | 46.5 | 5111.5
56 | 2859.9588 | -10.4278 | 5168.3533 | 28.3 | 47 | 5206.5
57 | 2858.5588 | -8.5278 | 5262.2533 | 26.9 | 48.9 | 5300.4
58 | 2854.7588 | -7.8278 | 5357.1533 | 23.1 | 49.6 | 5395.3
59 | 2849.9588 | -7.4278 | 5452.0533 | 18.3 | 50 | 5490.2
60 | 2841.5588 | -8.1278 | 5546.6533 | 9.9 | 49.3 | 5584.8
61 | 2831.6588 | -9.9278 | 5640.1533 | 0 | 47.5 | 5678.3
62 | 2823.7588 | -12.4278 | 5734.7533 | -7.9 | 45 | 5772.9
63 | 2817.4588 | -14.5278 | 5829.5533 | -14.2 | 42.9 | 5867.7
64 | 2812.3588 | -17.1278 | 5912.3533 | -19.3 | 40.3 | 5950.5
65 | 2809.1588 | -22.0278 | 6007.1533 | -22.5 | 35.4 | 6045.3
66 | 2808.1588 | -27.0278 | 6102.0533 | -23.5 | 30.4 | 6140.2
67 | 2807.5588 | -29.8278 | 6195.9533 | -24.1 | 27.6 | 6234.1
68 | 2806.4588 | -31.2278 | 6290.9533 | -25.2 | 26.2 | 6329.1
69 | 2803.4588 | -33.0278 | 6385.8533 | -28.2 | 24.4 | 6424
70 | 2799.5588 | -35.0278 | 6480.7533 | -32.1 | 22.4 | 6518.9
71 | 2796.1588 | -36.6278 | 6576.7533 | -35.5 | 20.8 | 6614.9
72 | 2793.9588 | -37.2278 | 6670.6533 | -37.7 | 20.2 | 6708.8
73 | 2792.5588 | -38.4278 | 6765.6533 | -39.1 | 19 | 6803.8
74 | 2790.3588 | -40.6278 | 6859.6533 | -41.3 | 16.8 | 6897.8
75 | 2787.7588 | -43.2278 | 6955.5533 | -43.9 | 14.2 | 6993.7
76 | 2785.5588 | -45.3278 | 7050.4533 | -46.1 | 12.1 | 7088.6
77 | 2784.0588 | -46.8278 | 7144.4533 | -47.6 | 10.6 | 7182.6
78 | 2782.7588 | -48.5278 | 7238.4533 | -48.9 | 8.9 | 7276.6
79 | 2780.1588 | -53.0278 | 7428.3533 | -51.5 | 4.4 | 7466.5
80 | 2779.1588 | -56.3278 | 7523.3533 | -52.5 | 1.1 | 7561.5
81 | 2776.2588 | -62.4278 | 7650.1533 | -55.4 | -5 | 7688.3
82 | 2773.6588 | -67.3278 | 7744.9533 | -58 | -9.9 | 7783.1
83 | 2772.4588 | -71.4278 | 7839.8533 | -59.2 | -14 | 7878
84 | 2770.4588 | -75.6278 | 7933.7533 | -61.2 | -18.2 | 7971.9
85 | 2767.5588 | -78.8278 | 8027.6533 | -64.1 | -21.4 | 8065.8
86 | 2765.6588 | -79.8278 | 8122.6533 | -66 | -22.4 | 8160.8
87 | 2764.0588 | -79.5278 | 8216.5533 | -67.6 | -22.1 | 8254.7
88 | 2761.0588 | -78.3278 | 8311.5533 | -70.6 | -20.9 | 8349.7
89 | 2758.0588 | -76.6278 | 8406.4533 | -73.6 | -19.2 | 8444.6
90 | 2753.1588 | -74.1278 | 8501.3533 | -78.5 | -16.7 | 8539.5
91 | 2744.5588 | -71.2278 | 8595.8533 | -87.1 | -13.8 | 8634
92 | 2736.5588 | -69.3278 | 8690.5533 | -95.1 | -11.9 | 8728.7
93 | 2734.1588 | -70.4278 | 8786.4533 | -97.5 | -13 | 8824.6
94 | 2733.2588 | -72.5278 | 8882.3533 | -98.4 | -15.1 | 8920.5
95 | 2730.0588 | -73.8278 | 8976.3533 | -101.6 | -16.4 | 9014.5
96 | 2727.5588 | -75.5278 | 9048.2533 | -104.1 | -18.1 | 9086.4
97 | 2725.2588 | -76.9278 | 9100.1533 | -106.4 | -19.5 | 9138.3

## Trajectory16A-32
Data from FORGE directional surveysCompiled.xls based on FORGE directional surveys.xls from PW 17/12/21
| X | Y | Z TVD | MD rKB | X | Y | TVD | MD
1 | 0 | 0 | -30.4 | 0 | 0 | 0 | 0 | 0 |  | File Processed |  |  | Sender
2 | -0.17 | 0.24 | 69.6 | 100 | -0.17 | 0.24 | 100 | 100 |  | FORGE directional surveys.xls
3 | -0.56 | 0.73 | 169.6 | 200 | -0.56 | 0.73 | 200 | 200 |  | Clay Jones 3/2/22 FORGE wellhead flanges wrt GL.docx
4 | -1.05 | 1.22 | 269.6 | 300 | -1.05 | 1.22 | 300 | 300 |  | Easting (X) [m] | Northing (Y ) [m] | Latitude | Longitude | Elevation [m] | Kelly Bushing [m] | Flange
5 | -1.47 | 1.6 | 369.59 | 400 | -1.47 | 1.6 | 399.99 | 400 | Well's actual location | 334641.1891 | 4263443.693 | 38.504 | -112.8964 | 1650.0249 | 9.2659
6 | -1.54 | 1.51 | 469.59 | 500 | -1.54 | 1.51 | 499.99 | 500 | Wellhead wrt 16A | 0 | 0 |  |  | 0
7 | -1.34 | 0.81 | 569.59 | 600 | -1.34 | 0.81 | 599.99 | 600
8 | -1.28 | -0.13 | 669.59 | 700 | -1.28 | -0.13 | 699.99 | 700 |  | Easting (X) [usft] | Northing (Y ) [usft] | Latitude | Longitude | Elevation [usft] | Kelly Bushing [ft]
9 | -1.48 | -1.21 | 769.58 | 800 | -1.48 | -1.21 | 799.98 | 800 | Well's actual location | 1097904.1637 | 13987676.1581 | 38.504 | -112.8964 | 5413.4675 | 30.4 | 81.5"
10 | -1.77 | -2.79 | 869.57 | 900 | -1.77 | -2.79 | 899.97 | 900 | Wellhead wrt 16A | 0 | 0 |  |  | 0
11 | -2.09 | -5.08 | 969.54 | 1000 | -2.09 | -5.08 | 999.94 | 1000
12 | -2.37 | -8.04 | 1069.5 | 1100 | -2.37 | -8.04 | 1099.9 | 1100
13 | -2.36 | -11.47 | 1169.44 | 1200 | -2.36 | -11.47 | 1199.84 | 1200 | Survey depth reference is KB
14 | -2.03 | -14.73 | 1269.38 | 1300 | -2.03 | -14.73 | 1299.78 | 1300 | Our reference is GL at 16A so TVD-KB
15 | -1.69 | -17.24 | 1369.35 | 1400 | -1.69 | -17.24 | 1399.75 | 1400
16 | -1.19 | -18.76 | 1469.34 | 1500 | -1.19 | -18.76 | 1499.74 | 1500 | Trajectory depth reference |  | KB | 30.4 | ft above GL
17 | -0.29 | -19.6 | 1569.33 | 1600 | -0.29 | -19.6 | 1599.73 | 1600
18 | 0.88 | -20.27 | 1669.32 | 1700 | 0.88 | -20.27 | 1699.72 | 1700
19 | 2.29 | -20.58 | 1769.31 | 1800 | 2.29 | -20.58 | 1799.71 | 1800
20 | 3.73 | -20.08 | 1869.3 | 1900 | 3.73 | -20.08 | 1899.7 | 1900
21 | 4.42 | -18.66 | 1969.28 | 2000 | 4.42 | -18.66 | 1999.68 | 2000
22 | 3.71 | -17.17 | 2069.27 | 2100 | 3.71 | -17.17 | 2099.67 | 2100
23 | 2.2 | -16.68 | 2169.26 | 2200 | 2.2 | -16.68 | 2199.66 | 2200
24 | 1.13 | -17.25 | 2269.25 | 2300 | 1.13 | -17.25 | 2299.65 | 2300
25 | 1.25 | -18.14 | 2369.24 | 2400 | 1.25 | -18.14 | 2399.64 | 2400
26 | 2.2 | -18.36 | 2469.24 | 2500 | 2.2 | -18.36 | 2499.64 | 2500
27 | 2.93 | -17.41 | 2569.23 | 2600 | 2.93 | -17.41 | 2599.63 | 2600
28 | 2.56 | -15.84 | 2669.22 | 2700 | 2.56 | -15.84 | 2699.62 | 2700
29 | 1.17 | -14.95 | 2769.2 | 2800 | 1.17 | -14.95 | 2799.6 | 2800
30 | 0.09 | -15.32 | 2869.19 | 2900 | 0.09 | -15.32 | 2899.59 | 2900
31 | 0.51 | -16.29 | 2969.19 | 3000 | 0.51 | -16.29 | 2999.59 | 3000
32 | 2.3 | -16.63 | 3069.17 | 3100 | 2.3 | -16.63 | 3099.57 | 3100
33 | 4.09 | -15.3 | 3169.14 | 3200 | 4.09 | -15.3 | 3199.54 | 3200
34 | 4.49 | -13.06 | 3269.11 | 3300 | 4.49 | -13.06 | 3299.51 | 3300
35 | 3.45 | -11.73 | 3369.1 | 3400 | 3.45 | -11.73 | 3399.5 | 3400
36 | 2.1 | -11.74 | 3469.09 | 3500 | 2.1 | -11.74 | 3499.49 | 3500
37 | 1.67 | -12.34 | 3569.09 | 3600 | 1.67 | -12.34 | 3599.49 | 3600
38 | 2.57 | -12.53 | 3669.08 | 3700 | 2.57 | -12.53 | 3699.48 | 3700
39 | 4.35 | -11.52 | 3769.06 | 3800 | 4.35 | -11.52 | 3799.46 | 3800
40 | 5.88 | -9.34 | 3869.02 | 3900 | 5.88 | -9.34 | 3899.42 | 3900
41 | 6.15 | -6.78 | 3968.99 | 4000 | 6.15 | -6.78 | 3999.39 | 4000
42 | 5.1 | -4.95 | 4068.96 | 4100 | 5.1 | -4.95 | 4099.36 | 4100
43 | 3.56 | -4.54 | 4168.95 | 4200 | 3.56 | -4.54 | 4199.35 | 4200
44 | 2.58 | -5.48 | 4268.94 | 4300 | 2.58 | -5.48 | 4299.34 | 4300
45 | 2.92 | -6.83 | 4368.93 | 4400 | 2.92 | -6.83 | 4399.33 | 4400
46 | 4.22 | -6.75 | 4468.92 | 4500 | 4.22 | -6.75 | 4499.32 | 4500
47 | 4.72 | -4.76 | 4568.9 | 4600 | 4.72 | -4.76 | 4599.3 | 4600
48 | 3.38 | -2.99 | 4668.87 | 4700 | 3.38 | -2.99 | 4699.27 | 4700
49 | 1.44 | -3.05 | 4768.85 | 4800 | 1.44 | -3.05 | 4799.25 | 4800
50 | 0.5 | -4.61 | 4868.83 | 4900 | 0.5 | -4.61 | 4899.23 | 4900
51 | 1.39 | -6.61 | 4968.8 | 5000 | 1.39 | -6.61 | 4999.2 | 5000
52 | 3.63 | -7.87 | 5068.77 | 5100 | 3.63 | -7.87 | 5099.17 | 5100
53 | 6.19 | -7.96 | 5168.74 | 5200 | 6.19 | -7.96 | 5199.14 | 5200
54 | 8.61 | -7.04 | 5268.7 | 5300 | 8.61 | -7.04 | 5299.1 | 5300
55 | 10.23 | -5.37 | 5368.67 | 5400 | 10.23 | -5.37 | 5399.07 | 5400
56 | 10.8 | -4.13 | 5468.66 | 5500 | 10.8 | -4.13 | 5499.06 | 5500
57 | 11.45 | -4.4 | 5568.66 | 5600 | 11.45 | -4.4 | 5599.06 | 5600
58 | 13.53 | -5.63 | 5668.63 | 5700 | 13.53 | -5.63 | 5699.03 | 5700
59 | 16.46 | -7.07 | 5768.58 | 5800 | 16.46 | -7.07 | 5798.98 | 5800
60 | 20.37 | -8.3 | 5868.49 | 5900 | 20.37 | -8.3 | 5898.89 | 5900
61 | 30.06 | -9.25 | 5967.98 | 6000 | 30.06 | -9.25 | 5998.38 | 6000
62 | 49.8 | -10.16 | 6065.96 | 6100 | 49.8 | -10.16 | 6096.36 | 6100
63 | 77.06 | -14.51 | 6162.04 | 6200 | 77.06 | -14.51 | 6192.44 | 6200
64 | 106.62 | -22.99 | 6257.19 | 6300 | 106.62 | -22.99 | 6287.59 | 6300
65 | 136.62 | -33.62 | 6351.99 | 6400 | 136.62 | -33.62 | 6382.39 | 6400
66 | 169.65 | -47.86 | 6445.27 | 6500 | 169.65 | -47.86 | 6475.67 | 6500
67 | 209.33 | -66.27 | 6535.15 | 6600 | 209.33 | -66.27 | 6565.55 | 6600
68 | 258.53 | -86.34 | 6619.78 | 6700 | 258.53 | -86.34 | 6650.18 | 6700
69 | 317.54 | -102.73 | 6698.76 | 6800 | 317.54 | -102.73 | 6729.16 | 6800
70 | 385 | -115.63 | 6771.37 | 6900 | 385 | -115.63 | 6801.77 | 6900
71 | 459.98 | -129.42 | 6836.01 | 7000 | 459.98 | -129.42 | 6866.41 | 7000
72 | 540.78 | -146.08 | 6892.45 | 7100 | 540.78 | -146.08 | 6922.85 | 7100
73 | 625.65 | -164.62 | 6941.95 | 7200 | 625.65 | -164.62 | 6972.35 | 7200
74 | 713.68 | -182.93 | 6985.66 | 7300 | 713.68 | -182.93 | 7016.06 | 7300
75 | 803.03 | -201.57 | 7026.52 | 7400 | 803.03 | -201.57 | 7056.92 | 7400
76 | 891.83 | -221.9 | 7067.77 | 7500 | 891.83 | -221.9 | 7098.17 | 7500
77 | 979.6 | -245.24 | 7109.6 | 7600 | 979.6 | -245.24 | 7140 | 7600
78 | 1064.17 | -271.98 | 7155.69 | 7700 | 1064.17 | -271.98 | 7186.09 | 7700
79 | 1144.38 | -300.46 | 7208.15 | 7800 | 1144.38 | -300.46 | 7238.55 | 7800
80 | 1222.97 | -329.01 | 7263.01 | 7900 | 1222.97 | -329.01 | 7293.41 | 7900
81 | 1303.2 | -357.59 | 7315.38 | 8000 | 1303.2 | -357.59 | 7345.78 | 8000
82 | 1386.55 | -387.14 | 7362 | 8100 | 1386.55 | -387.14 | 7392.4 | 8100
83 | 1471.64 | -418.08 | 7404.46 | 8200 | 1471.64 | -418.08 | 7434.86 | 8200
84 | 1557.42 | -449 | 7445.52 | 8300 | 1557.42 | -449 | 7475.92 | 8300
85 | 1644.2 | -478.21 | 7485.72 | 8400 | 1644.2 | -478.21 | 7516.12 | 8400
86 | 1731.05 | -506.91 | 7526.13 | 8500 | 1731.05 | -506.91 | 7556.53 | 8500
87 | 1818.62 | -533.88 | 7566.15 | 8600 | 1818.62 | -533.88 | 7596.55 | 8600
88 | 1908.36 | -555.81 | 7604.38 | 8700 | 1908.36 | -555.81 | 7634.78 | 8700
89 | 1999.74 | -573.9 | 7640.76 | 8800 | 1999.74 | -573.9 | 7671.16 | 8800
90 | 2091.27 | -590.44 | 7677.47 | 8900 | 2091.27 | -590.44 | 7707.87 | 8900
91 | 2182.01 | -605.94 | 7716.53 | 9000 | 2182.01 | -605.94 | 7746.93 | 9000
92 | 2272.22 | -621.94 | 7756.6 | 9100 | 2272.22 | -621.94 | 7787 | 9100
93 | 2362.02 | -640.27 | 7796.59 | 9200 | 2362.02 | -640.27 | 7826.99 | 9200
94 | 2451.01 | -661.12 | 7837.15 | 9300 | 2451.01 | -661.12 | 7867.55 | 9300
95 | 2538.55 | -684.18 | 7879.63 | 9400 | 2538.55 | -684.18 | 7910.03 | 9400
96 | 2624.68 | -708.6 | 7924.17 | 9500 | 2624.68 | -708.6 | 7954.57 | 9500
97 | 2710.2 | -733.15 | 7969.81 | 9600 | 2710.2 | -733.15 | 8000.21 | 9600
98 | 2795.55 | -757.84 | 8015.7 | 9700 | 2795.55 | -757.84 | 8046.1 | 9700
99 | 2881.58 | -782.8 | 8060.16 | 9800 | 2881.58 | -782.8 | 8090.56 | 9800
100 | 2969.4 | -807.18 | 8101.27 | 9900 | 2969.4 | -807.18 | 8131.67 | 9900
101 | 3058.17 | -831.23 | 8140.54 | 10000 | 3058.17 | -831.23 | 8170.94 | 10000
102 | 3146.16 | -856.48 | 8180.78 | 10100 | 3146.16 | -856.48 | 8211.18 | 10100
103 | 3232.88 | -883.68 | 8222.49 | 10200 | 3232.88 | -883.68 | 8252.89 | 10200
104 | 3318.63 | -911.59 | 8265.7 | 10300 | 3318.63 | -911.59 | 8296.1 | 10300
105 | 3404.73 | -938.1 | 8309.09 | 10400 | 3404.73 | -938.1 | 8339.49 | 10400
106 | 3491.78 | -962.6 | 8351.77 | 10500 | 3491.78 | -962.6 | 8382.17 | 10500
107 | 3580.74 | -984.57 | 8391.78 | 10600 | 3580.74 | -984.57 | 8422.18 | 10600
108 | 3672.14 | -1003.34 | 8427.72 | 10700 | 3672.14 | -1003.34 | 8458.12 | 10700
109 | 3764.17 | -1019.88 | 8463.16 | 10800 | 3764.17 | -1019.88 | 8493.56 | 10800
110 | 3856.15 | -1035.08 | 8499.34 | 10900 | 3856.15 | -1035.08 | 8529.74 | 10900
111 | 3906.97 | -1042.9 | 8518.85 | 10955 | 3906.97 | -1042.9 | 8549.25 | 10955
112 | 3936.17 | -1048.304 | 8528.6 | 10987 |  |  | 8559 | 10987
Point 112 by linear interpolation - BD

## Trajectory58-32
DirectionalSurveyRpt_171027103004.pdf
| X | Y | Z TVD |  | E-W (ft) | N-S (ft) | TVD (ft)
1 | 2656.8241 | -1331.3222 | -114.001 | 1 | 0 | 0 | 0
2 | 2657.1241 | -1330.6222 | 163.999 | 2 | 0.3 | 0.7 | 278
3 | 2657.0241 | -1330.6222 | 467.999 | 3 | 0.2 | 0.7 | 582 |  | File Processed |  |  | Sender
4 | 2656.7241 | -1330.3222 | 753.999 | 4 | -0.1 | 1 | 868 |  | DirectionalSurveyRpt_171027103004.pdf |  |  | 0
5 | 2656.0241 | -1326.5222 | 1070.999 | 5 | -0.8 | 4.8 | 1185 |  | Clay Jones 3/2/22 FORGE wellhead flanges wrt GL.docx
6 | 2654.9241 | -1321.6222 | 1356.899 | 6 | -1.9 | 9.7 | 1470.9 |  | Easting (X) [m] | Northing (Y ) [m] | Latitude | Longitude | Elevation [m] | Kelly Bushing [m] | Flange
7 | 2652.7241 | -1315.7222 | 1674.899 | 7 | -4.1 | 15.6 | 1788.9 | Well's actual location | 335450.9891 | 4263037.906 | 38.5005 | -112.887 | 1684.7724 | 6.5532
8 | 2653.3241 | -1306.9222 | 2023.699 | 8 | -3.5 | 24.4 | 2137.7 | Wellhead wrt 16A | 809.8 | -405.787 |  |  | 34.7475
9 | 2657.8241 | -1302.6222 | 2283.699 | 9 | 1 | 28.7 | 2397.7
10 | 2662.0241 | -1300.0222 | 2653.599 | 10 | 5.2 | 31.3 | 2767.6 |  | Easting (X) [usft] | Northing (Y ) [usft] | Latitude | Longitude | Elevation [usft] | Kelly Bushing [ft]
11 | 2659.8241 | -1295.9222 | 2970.599 | 11 | 3 | 35.4 | 3084.6 | Well's actual location | 1100560.9879 | 13986344.836 | 38.5005 | -112.887 | 5527.4685 | 21.5 | 57"
12 | 2660.1241 | -1295.5222 | 3265.599 | 12 | 3.3 | 35.8 | 3379.6 | Wellhead wrt 16A | 2656.8241 | -1331.3222 |  |  | 114.001
13 | 2659.8241 | -1300.9222 | 3582.499 | 13 | 3 | 30.4 | 3696.5
14 | 2648.3241 | -1306.7222 | 3861.199 | 14 | -8.5 | 24.6 | 3975.2 | The survey report does not specify the reference for MD
15 | 2621.3241 | -1313.9222 | 4176.899 | 15 | -35.5 | 17.4 | 4290.9 | Revised Z TVD to be Survey - Elevation
16 | 2591.0241 | -1322.1222 | 4451.099 | 16 | -65.8 | 9.2 | 4565.1
17 | 2586.8241 | -1322.6222 | 4484.899 | 17 | -70 | 8.7 | 4598.9 | Trajectory depth reference |  | 0 | ft | above GL
18 | 2578.8241 | -1322.0222 | 4548.299 | 18 | -78 | 9.3 | 4662.3
19 | 2570.1241 | -1321.4222 | 4619.799 | 19 | -86.7 | 9.9 | 4733.8
20 | 2566.3241 | -1321.3222 | 4651.599 | 20 | -90.5 | 10 | 4765.6
21 | 2562.3241 | -1321.2222 | 4683.299 | 21 | -94.5 | 10.1 | 4797.3
22 | 2558.6241 | -1321.0222 | 4713.099 | 22 | -98.2 | 10.3 | 4827.1
23 | 2554.7241 | -1320.6222 | 4744.899 | 23 | -102.1 | 10.7 | 4858.9
24 | 2551.3241 | -1320.2222 | 4776.699 | 24 | -105.5 | 11.1 | 4890.7
25 | 2548.3241 | -1319.8222 | 4807.499 | 25 | -108.5 | 11.5 | 4921.5
26 | 2545.6241 | -1319.5222 | 4839.399 | 26 | -111.2 | 11.8 | 4953.4
27 | 2543.2241 | -1319.5222 | 4871.299 | 27 | -113.6 | 11.8 | 4985.3
28 | 2541.3241 | -1319.7222 | 4903.299 | 28 | -115.5 | 11.6 | 5017.3
29 | 2540.0241 | -1320.1222 | 4934.199 | 29 | -116.8 | 11.2 | 5048.2
30 | 2539.0241 | -1320.4222 | 4966.199 | 30 | -117.8 | 10.9 | 5080.2
31 | 2538.1241 | -1320.5222 | 4998.199 | 31 | -118.7 | 10.8 | 5112.2
32 | 2537.2241 | -1320.5222 | 5030.199 | 32 | -119.6 | 10.8 | 5144.2
33 | 2536.3241 | -1320.2222 | 5062.199 | 33 | -120.5 | 11.1 | 5176.2
34 | 2535.5241 | -1319.8222 | 5093.199 | 34 | -121.3 | 11.5 | 5207.2
35 | 2534.8241 | -1319.6222 | 5125.199 | 35 | -122 | 11.7 | 5239.2
36 | 2534.3241 | -1319.6222 | 5157.199 | 36 | -122.5 | 11.7 | 5271.2
37 | 2533.7241 | -1319.9222 | 5189.199 | 37 | -123.1 | 11.4 | 5303.2
38 | 2532.9241 | -1320.3222 | 5220.099 | 38 | -123.9 | 11 | 5334.1
39 | 2532.2241 | -1320.7222 | 5252.099 | 39 | -124.6 | 10.6 | 5366.1
40 | 2531.9241 | -1321.1222 | 5284.099 | 40 | -124.9 | 10.2 | 5398.1
41 | 2532.5241 | -1323.7222 | 5558.099 | 41 | -124.3 | 7.6 | 5672.1
42 | 2531.5241 | -1322.7222 | 5751.099 | 42 | -125.3 | 8.6 | 5865.1
43 | 2529.1241 | -1318.0222 | 5940.999 | 43 | -127.7 | 13.3 | 6055
44 | 2527.0241 | -1307.9222 | 6223.799 | 44 | -129.8 | 23.4 | 6337.8
45 | 2525.3241 | -1302.5222 | 6356.699 | 45 | -131.5 | 28.8 | 6470.7
46 | 2521.4241 | -1299.1222 | 6483.599 | 46 | -135.4 | 32.2 | 6597.6
47 | 2514.6241 | -1298.0222 | 6608.399 | 47 | -142.2 | 33.3 | 6722.4
48 | 2512.1241 | -1297.7222 | 6645.299 | 48 | -144.7 | 33.6 | 6759.3
49 | 2510.0241 | -1297.4222 | 6676.199 | 49 | -146.8 | 33.9 | 6790.2
50 | 2507.8241 | -1297.1222 | 6708.199 | 50 | -149 | 34.2 | 6822.2
51 | 2505.9241 | -1296.7222 | 6740.099 | 51 | -150.9 | 34.6 | 6854.1
52 | 2504.4241 | -1296.5222 | 6772.099 | 52 | -152.4 | 34.8 | 6886.1
53 | 2503.4241 | -1296.4222 | 6804.099 | 53 | -153.4 | 34.9 | 6918.1
54 | 2502.0241 | -1296.6222 | 6866.999 | 54 | -154.8 | 34.7 | 6981
55 | 2501.5241 | -1296.6222 | 6898.999 | 55 | -155.3 | 34.7 | 7013
56 | 2500.9241 | -1296.4222 | 6930.999 | 56 | -155.9 | 34.9 | 7045
57 | 2500.3241 | -1296.2222 | 6961.999 | 57 | -156.5 | 35.1 | 7076
58 | 2499.6241 | -1296.2222 | 6993.999 | 58 | -157.2 | 35.1 | 7108
59 | 2493.5241 | -1295.7222 | 7234.899 | 59 | -163.3 | 35.6 | 7348.9

## VSP
Vibe points referred to 16A wellhead
| X(ft) | Y(ft) | Z(ft) | true_elevation(ft)
1 | 8519.4949 | -3191.0511 | -504.6148 | 5918.0823
2 | 8519.4949 | -3191.0511 | -504.6148 | 5918.0823
3 | 8519.4949 | -3191.0511 | -504.6148 | 5918.0823
4 | 8450.5684 | -3117.5333 | -484.2176 | 5897.6852
5 | 8450.5684 | -3117.5333 | -484.2176 | 5897.6852
6 | 8450.5684 | -3117.5333 | -484.2176 | 5897.6852
7 | 8389.8018 | -3036.896 | -477.8098 | 5891.2773
8 | 8389.8018 | -3036.896 | -477.8098 | 5891.2773
9 | 8389.8018 | -3036.896 | -477.8098 | 5891.2773
10 | 8325.2051 | -2961.6445 | -472.3374 | 5885.8049
11 | 8325.2051 | -2961.6445 | -472.3374 | 5885.8049
12 | 8325.2051 | -2961.6445 | -472.3374 | 5885.8049
13 | 8254.5335 | -2889.5476 | -467.9556 | 5881.4231
14 | 8254.5335 | -2889.5476 | -467.9556 | 5881.4231
15 | 8254.5335 | -2889.5476 | -467.9556 | 5881.4231
16 | 8177.3235 | -2829.3378 | -455.723 | 5869.1905
17 | 8177.3235 | -2829.3378 | -455.723 | 5869.1905
18 | 8177.3235 | -2829.3378 | -455.723 | 5869.1905
19 | 8098.4045 | -2768.7288 | -445.0262 | 5858.4937
20 | 8098.4045 | -2768.7288 | -445.0262 | 5858.4937
21 | 8098.4045 | -2768.7288 | -445.0262 | 5858.4937
22 | 8005.8805 | -2729.6978 | -435.5013 | 5848.9688
23 | 8005.8805 | -2729.6978 | -435.5013 | 5848.9688
24 | 8005.8805 | -2729.6978 | -435.5013 | 5848.9688
25 | 7906.6773 | -2709.4713 | -424.8786 | 5838.3461
26 | 7906.6773 | -2709.4713 | -424.8786 | 5838.3461
27 | 7906.6773 | -2709.4713 | -424.8786 | 5838.3461
28 | 7805.9993 | -2691.4 | -419.8792 | 5833.3467
29 | 7805.9993 | -2691.4 | -419.8792 | 5833.3467
30 | 7805.9993 | -2691.4 | -419.8792 | 5833.3467
31 | 7708.2715 | -2669.0173 | -413.9599 | 5827.4274
32 | 7708.2715 | -2669.0173 | -413.9599 | 5827.4274
33 | 7708.2715 | -2669.0173 | -413.9599 | 5827.4274
34 | 7615.4597 | -2644.1844 | -409.4796 | 5822.9471
35 | 7615.4597 | -2644.1844 | -409.4796 | 5822.9471
36 | 7615.4597 | -2644.1844 | -409.4796 | 5822.9471
37 | 7521.6738 | -2610.9538 | -401.5362 | 5815.0037
38 | 7521.6738 | -2610.9538 | -401.5362 | 5815.0037
39 | 7521.6738 | -2610.9538 | -401.5362 | 5815.0037
40 | 7431.4327 | -2572.3313 | -395.7075 | 5809.175
41 | 7431.4327 | -2572.3313 | -395.7075 | 5809.175
42 | 7431.4327 | -2572.3313 | -395.7075 | 5809.175
43 | 7337.2945 | -2542.3711 | -389.7665 | 5803.2341
44 | 7337.2945 | -2542.3711 | -389.7665 | 5803.2341
45 | 7337.2945 | -2542.3711 | -389.7665 | 5803.2341
46 | 7238.2379 | -2529.0656 | -389.5046 | 5802.9721
47 | 7238.2379 | -2529.0656 | -389.5046 | 5802.9721
48 | 7238.2379 | -2529.0656 | -389.5046 | 5802.9721
49 | 7141.591 | -2538.0275 | -375.3244 | 5788.7919
50 | 7141.591 | -2538.0275 | -375.3244 | 5788.7919
51 | 7141.591 | -2538.0275 | -375.3244 | 5788.7919
52 | 7041.4169 | -2537.447 | -374.583 | 5788.0506
53 | 7041.4169 | -2537.447 | -374.583 | 5788.0506
54 | 7041.4169 | -2537.447 | -374.583 | 5788.0506
55 | 6940.9622 | -2508.4496 | -365.6192 | 5779.0867
56 | 6940.9622 | -2508.4496 | -365.6192 | 5779.0867
57 | 6940.9622 | -2508.4496 | -365.6192 | 5779.0867
58 | 6846.1886 | -2467.5474 | -356.8424 | 5770.3099
59 | 6846.1886 | -2467.5474 | -356.8424 | 5770.3099
60 | 6846.1886 | -2467.5474 | -356.8424 | 5770.3099
61 | 6759.6833 | -2428.27 | -345.7043 | 5759.1718
62 | 6759.6833 | -2428.27 | -345.7043 | 5759.1718
63 | 6759.6833 | -2428.27 | -345.7043 | 5759.1718
64 | 6659.044 | -2408.3738 | -344.0967 | 5757.5642
65 | 6659.044 | -2408.3738 | -344.0967 | 5757.5642
66 | 6659.044 | -2408.3738 | -344.0967 | 5757.5642
67 | 6566.1554 | -2373.3368 | -335.0492 | 5748.5167
68 | 6566.1554 | -2373.3368 | -335.0492 | 5748.5167
69 | 6566.1554 | -2373.3368 | -335.0492 | 5748.5167
70 | 6479.3306 | -2321.6677 | -330.3233 | 5743.7909
71 | 6479.3306 | -2321.6677 | -330.3233 | 5743.7909
72 | 6479.3306 | -2321.6677 | -330.3233 | 5743.7909
73 | 6390.9791 | -2274.7025 | -323.3303 | 5736.7978
74 | 6390.9791 | -2274.7025 | -323.3303 | 5736.7978
75 | 6390.9791 | -2274.7025 | -323.3303 | 5736.7978
76 | 6312.0434 | -2215.1802 | -313.0629 | 5726.5304
77 | 6312.0434 | -2215.1802 | -313.0629 | 5726.5304
78 | 6312.0434 | -2215.1802 | -313.0629 | 5726.5304
79 | 6232.8888 | -2152.375 | -310.9303 | 5724.3978
80 | 6232.8888 | -2152.375 | -310.9303 | 5724.3978
81 | 6232.8888 | -2152.375 | -310.9303 | 5724.3978
82 | 6142.8512 | -2103.9175 | -306.7543 | 5720.2218
83 | 6142.8512 | -2103.9175 | -306.7543 | 5720.2218
84 | 6142.8512 | -2103.9175 | -306.7543 | 5720.2218
85 | 6049.284 | -2060.1229 | -302.6629 | 5716.1304
86 | 6049.284 | -2060.1229 | -302.6629 | 5716.1304
87 | 6049.284 | -2060.1229 | -302.6629 | 5716.1304
88 | 5950.3113 | -2042.8075 | -291.3493 | 5704.8169
89 | 5950.3113 | -2042.8075 | -291.3493 | 5704.8169
90 | 5950.3113 | -2042.8075 | -291.3493 | 5704.8169
91 | 5850.3616 | -2031.2997 | -285.0472 | 5698.5147
92 | 5850.3616 | -2031.2997 | -285.0472 | 5698.5147
93 | 5850.3616 | -2031.2997 | -285.0472 | 5698.5147
94 | 5751.2817 | -2033.2862 | -281.3614 | 5694.829
95 | 5751.2817 | -2033.2862 | -281.3614 | 5694.829
96 | 5751.2817 | -2033.2862 | -281.3614 | 5694.829
97 | 5652.5473 | -2032.3655 | -277.7634 | 5691.2309
98 | 5652.5473 | -2032.3655 | -277.7634 | 5691.2309
99 | 5652.5473 | -2032.3655 | -277.7634 | 5691.2309
100 | 5552.0368 | -2034.322 | -270.8024 | 5684.27
101 | 5552.0368 | -2034.322 | -270.8024 | 5684.27
102 | 5552.0368 | -2034.322 | -270.8024 | 5684.27
103 | 5451.9906 | -2027.5459 | -266.5148 | 5679.9823
104 | 5451.9906 | -2027.5459 | -266.5148 | 5679.9823
105 | 5451.9906 | -2027.5459 | -266.5148 | 5679.9823
106 | 5248.595 | -2021.5741 | -255.8008 | 5669.2683
107 | 5248.595 | -2021.5741 | -255.8008 | 5669.2683
108 | 5248.595 | -2021.5741 | -255.8008 | 5669.2683
109 | 5150.5889 | -2013.0172 | -246.0968 | 5659.5643
110 | 5150.5889 | -2013.0172 | -246.0968 | 5659.5643
111 | 5150.5889 | -2013.0172 | -246.0968 | 5659.5643
112 | 5050.0634 | -2015.7001 | -239.9985 | 5653.466
113 | 5050.0634 | -2015.7001 | -239.9985 | 5653.466
114 | 5050.0634 | -2015.7001 | -239.9985 | 5653.466
115 | 4951.7638 | -2007.5007 | -236.6175 | 5650.0851
116 | 4951.7638 | -2007.5007 | -236.6175 | 5650.0851
117 | 4951.7638 | -2007.5007 | -236.6175 | 5650.0851
118 | 4854.7462 | -2006.612 | -227.216 | 5640.6835
119 | 4854.7462 | -2006.612 | -227.216 | 5640.6835
120 | 4854.7462 | -2006.612 | -227.216 | 5640.6835
121 | 4766.6324 | -1962.1957 | -225.8311 | 5639.2986
122 | 4766.6324 | -1962.1957 | -225.8311 | 5639.2986
123 | 4766.6324 | -1962.1957 | -225.8311 | 5639.2986
124 | 4701.792 | -1885.4726 | -222.7136 | 5636.1811
125 | 4701.792 | -1885.4726 | -222.7136 | 5636.1811
126 | 4701.792 | -1885.4726 | -222.7136 | 5636.1811
127 | 4619.7287 | -1825.1526 | -216.4443 | 5629.9118
128 | 4619.7287 | -1825.1526 | -216.4443 | 5629.9118
129 | 4619.7287 | -1825.1526 | -216.4443 | 5629.9118
130 | 4537.5467 | -1770.6578 | -213.4142 | 5626.8817
131 | 4537.5467 | -1770.6578 | -213.4142 | 5626.8817
132 | 4537.5467 | -1770.6578 | -213.4142 | 5626.8817
133 | 4455.6958 | -1713.984 | -211.1866 | 5624.6542
134 | 4455.6958 | -1713.984 | -211.1866 | 5624.6542
135 | 4455.6958 | -1713.984 | -211.1866 | 5624.6542
136 | 4376.833 | -1651.1789 | -205.182 | 5618.6496
137 | 4376.833 | -1651.1789 | -205.182 | 5618.6496
138 | 4376.833 | -1651.1789 | -205.182 | 5618.6496
139 | 4275.1759 | -1639.2658 | -200.5419 | 5614.0094
140 | 4275.1759 | -1639.2658 | -200.5419 | 5614.0094
141 | 4275.1759 | -1639.2658 | -200.5419 | 5614.0094
142 | 4173.3178 | -1637.1828 | -196.8358 | 5610.3033
143 | 4173.3178 | -1637.1828 | -196.8358 | 5610.3033
144 | 4173.3178 | -1637.1828 | -196.8358 | 5610.3033
145 | 4075.4058 | -1638.0941 | -193.3863 | 5606.8538
146 | 4075.4058 | -1638.0941 | -193.3863 | 5606.8538
147 | 4075.4058 | -1638.0941 | -193.3863 | 5606.8538
148 | 3978.0629 | -1625.1754 | -188.2011 | 5601.6687
149 | 3978.0629 | -1625.1754 | -188.2011 | 5601.6687
150 | 3978.0629 | -1625.1754 | -188.2011 | 5601.6687
151 | 3877.4387 | -1618.7456 | -187.6657 | 5601.1332
152 | 3877.4387 | -1618.7456 | -187.6657 | 5601.1332
153 | 3877.4387 | -1618.7456 | -187.6657 | 5601.1332
154 | 3778.6653 | -1605.7969 | -187.5439 | 5601.0114
155 | 3778.6653 | -1605.7969 | -187.5439 | 5601.0114
156 | 3778.6653 | -1605.7969 | -187.5439 | 5601.0114
157 | 3678.9488 | -1582.9939 | -182.5574 | 5596.0249
158 | 3678.9488 | -1582.9939 | -182.5574 | 5596.0249
159 | 3678.9488 | -1582.9939 | -182.5574 | 5596.0249
160 | 3579.6304 | -1554.735 | -178.9798 | 5592.4473
161 | 3579.6304 | -1554.735 | -178.9798 | 5592.4473
162 | 3579.6304 | -1554.735 | -178.9798 | 5592.4473
163 | 3481.9245 | -1531.6082 | -171.4769 | 5584.9445
164 | 3481.9245 | -1531.6082 | -171.4769 | 5584.9445
165 | 3481.9245 | -1531.6082 | -171.4769 | 5584.9445
166 | 3386.3036 | -1504.517 | -164.6437 | 5578.1112
167 | 3386.3036 | -1504.517 | -164.6437 | 5578.1112
168 | 3386.3036 | -1504.517 | -164.6437 | 5578.1112
169 | 3302.7094 | -1449.2607 | -164.8832 | 5578.3507
170 | 3302.7094 | -1449.2607 | -164.8832 | 5578.3507
171 | 3302.7094 | -1449.2607 | -164.8832 | 5578.3507
172 | 3235.7896 | -1376.4978 | -154.0391 | 5567.5066
173 | 3235.7896 | -1376.4978 | -154.0391 | 5567.5066
174 | 3235.7896 | -1376.4978 | -154.0391 | 5567.5066
175 | 3158.9035 | -1315.1863 | -151.1908 | 5564.6583
176 | 3158.9035 | -1315.1863 | -151.1908 | 5564.6583
177 | 3158.9035 | -1315.1863 | -151.1908 | 5564.6583
178 | 3072.9766 | -1262.0669 | -149.632 | 5563.0996
179 | 3072.9766 | -1262.0669 | -149.632 | 5563.0996
180 | 3072.9766 | -1262.0669 | -149.632 | 5563.0996
181 | 2987.8487 | -1211.8775 | -139.5757 | 5553.0432
182 | 2987.8487 | -1211.8775 | -139.5757 | 5553.0432
183 | 2987.8487 | -1211.8775 | -139.5757 | 5553.0432
184 | 2904.5274 | -1157.354 | -135.6336 | 5549.1011
185 | 2904.5274 | -1157.354 | -135.6336 | 5549.1011
186 | 2904.5274 | -1157.354 | -135.6336 | 5549.1011
187 | 2817.0365 | -1110.7581 | -130.3747 | 5543.8422
188 | 2817.0365 | -1110.7581 | -130.3747 | 5543.8422
189 | 2817.0365 | -1110.7581 | -130.3747 | 5543.8422
190 | 2726.2345 | -1072.1073 | -133.4205 | 5546.888
191 | 2726.2345 | -1072.1073 | -133.4205 | 5546.888
192 | 2726.2345 | -1072.1073 | -133.4205 | 5546.888
193 | 2637.5625 | -1027.3077 | -127.353 | 5540.8205
194 | 2637.5625 | -1027.3077 | -127.353 | 5540.8205
195 | 2637.5625 | -1027.3077 | -127.353 | 5540.8205
196 | 2555.9217 | -974.6387 | -119.0552 | 5532.5227
197 | 2555.9217 | -974.6387 | -119.0552 | 5532.5227
198 | 2555.9217 | -974.6387 | -119.0552 | 5532.5227
199 | 2472.8507 | -921.9401 | -113.1755 | 5526.6431
200 | 2472.8507 | -921.9401 | -113.1755 | 5526.6431
201 | 2472.8507 | -921.9401 | -113.1755 | 5526.6431
202 | 2384.5479 | -873.1405 | -109.7453 | 5523.2128
203 | 2384.5479 | -873.1405 | -109.7453 | 5523.2128
204 | 2384.5479 | -873.1405 | -109.7453 | 5523.2128
205 | 2293.2498 | -830.8355 | -105.6431 | 5519.1106
206 | 2293.2498 | -830.8355 | -105.6431 | 5519.1106
207 | 2293.2498 | -830.8355 | -105.6431 | 5519.1106
208 | 2200.7701 | -790.3272 | -102.4067 | 5515.8742
209 | 2200.7701 | -790.3272 | -102.4067 | 5515.8742
210 | 2200.7701 | -790.3272 | -102.4067 | 5515.8742
211 | 2107.8626 | -756.7304 | -96.9027 | 5510.3702
212 | 2107.8626 | -756.7304 | -96.9027 | 5510.3702
213 | 2107.8626 | -756.7304 | -96.9027 | 5510.3702
214 | 2010.2654 | -728.5007 | -91.1801 | 5504.6476
215 | 2010.2654 | -728.5007 | -91.1801 | 5504.6476
216 | 2010.2654 | -728.5007 | -91.1801 | 5504.6476
217 | 1914.9573 | -700.3176 | -85.626 | 5499.0935
218 | 1914.9573 | -700.3176 | -85.626 | 5499.0935
219 | 1914.9573 | -700.3176 | -85.626 | 5499.0935
220 | 1823.8493 | -662.75 | -79.1709 | 5492.6384
221 | 1823.8493 | -662.75 | -79.1709 | 5492.6384
222 | 1823.8493 | -662.75 | -79.1709 | 5492.6384
223 | 1731.0249 | -625.1469 | -73.3453 | 5486.8128
224 | 1731.0249 | -625.1469 | -73.3453 | 5486.8128
225 | 1731.0249 | -625.1469 | -73.3453 | 5486.8128
226 | 1634.573 | -596.9392 | -71.8955 | 5485.363
227 | 1634.573 | -596.9392 | -71.8955 | 5485.363
228 | 1634.573 | -596.9392 | -71.8955 | 5485.363
229 | 1541.2834 | -568.0677 | -62.2681 | 5475.7356
230 | 1541.2834 | -568.0677 | -62.2681 | 5475.7356
231 | 1541.2834 | -568.0677 | -62.2681 | 5475.7356
232 | 1445.9463 | -541.3393 | -59.9496 | 5473.4171
233 | 1445.9463 | -541.3393 | -59.9496 | 5473.4171
234 | 1445.9463 | -541.3393 | -59.9496 | 5473.4171
235 | 1348.3281 | -514.1993 | -59.2676 | 5472.7351
236 | 1348.3281 | -514.1993 | -59.2676 | 5472.7351
237 | 1348.3281 | -514.1993 | -59.2676 | 5472.7351
238 | 1254.4818 | -484.5868 | -53.5677 | 5467.0353
239 | 1254.4818 | -484.5868 | -53.5677 | 5467.0353
240 | 1254.4818 | -484.5868 | -53.5677 | 5467.0353
241 | 1159.2726 | -451.6677 | -51.0963 | 5464.5638
242 | 1159.2726 | -451.6677 | -51.0963 | 5464.5638
243 | 1159.2726 | -451.6677 | -51.0963 | 5464.5638
244 | 1063.7625 | -419.4706 | -45.4562 | 5458.9237
245 | 1063.7625 | -419.4706 | -45.4562 | 5458.9237
246 | 1063.7625 | -419.4706 | -45.4562 | 5458.9237
247 | 964.3534 | -395.9348 | -43.09 | 5456.5576
248 | 964.3534 | -395.9348 | -43.09 | 5456.5576
249 | 964.3534 | -395.9348 | -43.09 | 5456.5576
250 | 866.685 | -385.183 | -37.1103 | 5450.5778
251 | 866.685 | -385.183 | -37.1103 | 5450.5778
252 | 866.685 | -385.183 | -37.1103 | 5450.5778
253 | 766.2619 | -383.1161 | -35.6665 | 5449.134
254 | 766.2619 | -383.1161 | -35.6665 | 5449.134
255 | 766.2619 | -383.1161 | -35.6665 | 5449.134
256 | 672.153 | -352.4034 | -29.5782 | 5443.0457
257 | 672.153 | -352.4034 | -29.5782 | 5443.0457
258 | 672.153 | -352.4034 | -29.5782 | 5443.0457
259 | 594.0638 | -294.3373 | -27.9266 | 5441.3941
260 | 594.0638 | -294.3373 | -27.9266 | 5441.3941
261 | 594.0638 | -294.3373 | -27.9266 | 5441.3941
262 | 530.3314 | -220.1756 | -24.6834 | 5438.1509
263 | 530.3314 | -220.1756 | -24.6834 | 5438.1509
264 | 530.3314 | -220.1756 | -24.6834 | 5438.1509
265 | 469.0682 | -137.3226 | -23.7662 | 5437.2338
266 | 469.0682 | -137.3226 | -23.7662 | 5437.2338
267 | 469.0682 | -137.3226 | -23.7662 | 5437.2338
268 | 430.0152 | -46.185 | -21.1318 | 5434.5993
269 | 430.0152 | -46.185 | -21.1318 | 5434.5993
270 | 430.0152 | -46.185 | -21.1318 | 5434.5993
271 | 389.517 | 44.2539 | -18.6291 | 5432.0966
272 | 389.517 | 44.2539 | -18.6291 | 5432.0966
273 | 389.517 | 44.2539 | -18.6291 | 5432.0966
274 | 338.3284 | 129.8138 | -17.1012 | 5430.5688
275 | 338.3284 | 129.8138 | -17.1012 | 5430.5688
276 | 338.3284 | 129.8138 | -17.1012 | 5430.5688
277 | 264.5319 | 201.6338 | -15.4692 | 5428.9367
278 | 264.5319 | 201.6338 | -15.4692 | 5428.9367
279 | 264.5319 | 201.6338 | -15.4692 | 5428.9367
280 | 180.3246 | 254.3636 | -8.4914 | 5421.959
281 | 180.3246 | 254.3636 | -8.4914 | 5421.959
282 | 180.3246 | 254.3636 | -8.4914 | 5421.959
283 | 90.0945 | 306.4893 | -7.7361 | 5421.2036
284 | 90.0945 | 306.4893 | -7.7361 | 5421.2036
285 | 90.0945 | 306.4893 | -7.7361 | 5421.2036
286 | 14.4024 | 369.6073 | -5.9856 | 5419.4531
287 | 14.4024 | 369.6073 | -5.9856 | 5419.4531
288 | 14.4024 | 369.6073 | -5.9856 | 5419.4531
289 | -75.691 | 414.4458 | -1.7471 | 5415.2147
290 | -75.691 | 414.4458 | -1.7471 | 5415.2147
291 | -75.691 | 414.4458 | -1.7471 | 5415.2147
292 | -159.3923 | 463.888 | 12.0038 | 5401.4637
293 | -159.3923 | 463.888 | 12.0038 | 5401.4637
294 | -159.3923 | 463.888 | 12.0038 | 5401.4637
295 | -244.7273 | 517.371 | 15.229 | 5398.2385
296 | -244.7273 | 517.371 | 15.229 | 5398.2385
297 | -244.7273 | 517.371 | 15.229 | 5398.2385
298 | -336.7323 | 566.6209 | 22.9993 | 5390.4682
299 | -336.7323 | 566.6209 | 22.9993 | 5390.4682
300 | -336.7323 | 566.6209 | 22.9993 | 5390.4682
301 | -423.8809 | 615.4066 | 25.5921 | 5387.8754
302 | -423.8809 | 615.4066 | 25.5921 | 5387.8754
303 | -423.8809 | 615.4066 | 25.5921 | 5387.8754